## Sheet1
BOM for Getting Started in Embedded Systems
The information found here is not guarenteed to be correct. Please double check before buying.
The "Quantity" column is the minimum quantity to buy. It would be wise to buy more than what you need for some of the parts.
Keep in mind this BOM will not get you through the entire Instructable, but there is enough here to build simple circuits.
| Part Name | Description | Part No. | Name in Circuit | Price | Quantity | URL | Comp. Price
| AVRISP-mkII | The programmer that uploads code to the MCU | ATAVRISP2-ND | N/A | 37.5 | 1 | Link to Part | 37.5
| ATmega328P | A DIP MCU to program and control | ATMEGA328P-PU-ND | IC1 | 3.23 | 1 | Link to Part | 3.23
| 7805 LDO | Linear voltage regulator, outputs 5 volts | MC7805CT-BP | IC2 7805T | 0.48 | 1 | Link to Part | 0.48
| 0.1uF 50V Cap | Ceramic Capacitor: 0.1uF 50V | BC2665CT-ND | C[3-4] | 0.37 | 2 | Link to Part | 0.74
| 10uF 50V Cap | Electrolytic capacitor: 10uF 50V | P5567-ND | C2 | 0.23 | 1 | Link to Part | 0.23
| 100uF 35V Cap | Electrolytic capacitor: 100uF 35V | P5165-ND | C1 | 0.25 | 1 | Link to Part | 0.25
| Male Header Pins | Male header pins, 0.1" spacing | 609-3367-ND | JP1 | 1.03 | 1 | Link to Part | 1.03
| Wall AC to DC | 9V 2 prong wall adapter, 660mA | T981-P7P-ND | 9V & GND (Nodes) | 7.85 | 1 | Link to Part | 7.85
| Breadboard/Wires | Breadboards on Digikey are expensive |  | N/A | 9.59 | 1 | Link to Part | 9.59
| LED - color | LED for various applications, any color is fine | C566C-AFS | LED1 | 0.23 | 8 | Link to Part | 1.84
| Resistor - 1K | Resistors for various applications | CF14JTK00CT-ND | R[1-4] | 0.08 | 15 | Link to Part | 1.2
| Tactile Button | Buttons for various input applications | 401-1983-ND | S1 | 0.82 | 1 | Link to Part | 0.82
Total | [7 empty] | 64.76
Bare Bones Schematic: